## BOM
Id | Designator | Package | Designation | Modules | Quantity | SMD | THT
1 | SW200 | A6T1104 | DSIC01LSGET |  | 1 |  | 2
2 | R121,R101,R100 | R_0402_1005Metric | 100k |  | 3 | 6
3 | U100 | SOT-23-5 | SY6280AAC |  | 1 | 2
4 | SW100 | SM-SMD-6_5.8x5.8x2.0P | XKB5858-Z-TP |  | 1 | 2
5 | R103 | R_0402_1005Metric | 12k |  | 1 | 2
6 | R102,R207,R409,R201 | R_0402_1005Metric | 10k |  | 4 | 8
7 | C101,C100 | C_0402_1005Metric | 10u |  | 2 | 4
8 | U302 | Sensirion_DFN-4-1EP_2x2mm_P1mm_EP0.7x1.6mm | SHTC3 | Temperature and humidity | 1 | 4
9 | U301 | 3X3LGA | KX023-1025-FR | Accelerator | 1 | 16
10 | J300 | UFLRSMT160 | U.FL-R-SMT-1_60_ |  | 1 | 4
11 | U103 | SOT-23-5 | MCP73811T-420I/OT |  | 1 | 6
12 | C108 | C_0402_1005Metric | 33p |  | 1 | 2
15 | J200 | PinHeader_1x03_P1.27mm_Vertical | Conn_01x03 |  | 1 |  | 3
16 | U200 | LQFP-64_10x10mm_P0.5mm | STM32F405RGT6 | Microcontroller STM32 | 1 | 64
18 | C211,C210 | C_0603_1608Metric | 2u2 |  | 2 | 4
19 | R302 | R_0402_1005Metric | 10R |  | 1 | 2
20 | L300 | L_0402_1005Metric | 27n |  | 1 | 2
21 | C302,C207 | C_0402_1005Metric | 10n |  | 2 | 4
22 | U300 | GPS18P-SMD-1.1-10X9.6MM | MAX-M8Q | GPS | 1 | 18
24 | J503 | B5B-ZR-SM4-TF | JST ZHR-5 |  | 1 | 5
27 | D401,D402 | 19-237-R6GHBHC-A01-2T | 19-237/R6GHBHC-A01/2T |  | 2 | 4
28 | C113,C111,C501,C406,C405,C404,C403,C401,C306,C305,C304,C301,C206,C205,C204,C203,C202,C201 | C_0402_1005Metric | 100n |  | 18 | 36
29 | U105,U104 | SOT-23-5 | LMV321 |  | 2 | 10
30 | R1,R120,R119,R115,R416,R415,R414,R413,R412,R411,R410,R202,R116 | R_0402_1005Metric | 2k2 |  | 12 | 24
31 | R118,R114 | R_0402_1005Metric | 470k |  | 2 | 4
32 | R117,R113 | R_0402_1005Metric | 220k |  | 2 | 4
33 | R112 | R_0603_1608Metric | 9k1 |  | 1 | 2
34 | R111,R107,R105,R104 | R_0603_1608Metric | 100k |  | 4 | 8
35 | Q100 | SOT-23 | Si2301CDS-T1-GE3 |  | 1 | 2
36 | D100,D102,D101 | D_SOD-123 | B0520LW |  | 3 | 6
37 | C114,C503,C502,C500,C402,C400,C303,C112 | C_0402_1005Metric | 1u |  | 8 | 16
38 | C110,C109,C102 | C_0805_2012Metric | 4u7 |  | 3 | 6
39 | R408,R407,R404,R403,R402,R401,R400 | R_0402_1005Metric | 47k |  | 7 | 14
40 | J400 | 472192001 | 47219-2001 |  | 1 | 10
41 | U401 | HM-11-MODULE | HM-11 | Bluetooth | 1 | 16
42 | Q400 | SOT-23 | MMBT3904 |  | 1 | 2
43 | Y200 | Crystal_SMD_3225-4Pin_3.2x2.5mm | 16 MHz |  | 1 | 4
44 | U400 | SOIC-8_5.23x5.23mm_P1.27mm | W25Q128JVS | Memory | 1 | 8
45 | U102 | SOT-23-6 | MP2451DT-LF-Z |  | 1
46 | U101 | SOT-23-5 | TPS61040DBVR |  | 1 | 5
47 | R502,R501,R500,R406,R405,R301,R300 | R_0402_1005Metric | 22R |  | 7 | 14
48 | R206,R205,R204,R203 | R_0402_1005Metric | 4k7 |  | 4 | 8
49 | R200 | R_0402_1005Metric | 0R |  | 1 | 2
50 | R110 | R_0603_1608Metric | 2k4 |  | 1 | 2
51 | R109 | R_0603_1608Metric | 36k |  | 1 | 2
52 | R108 | R_0603_1608Metric | 120k |  | 1 | 2
53 | R106 | R_0603_1608Metric | 33k |  | 1 | 2
54 | L200 | L_0402_1005Metric | 39n |  | 1 | 2
55 | L101,L100 | L_1210_3225Metric | 10u |  | 2 | 4
56 | J504 | PinSocket_1x04_P2.54mm_Vertical 901471104 | Female Header |  | 1 |  | 4 | *To solder on the bottom of the board
57 | J502 | PinHeader_2x05_P1.27mm_Vertical | ARM 10-Pin |  | 1 |  | 10
58 | J501 | 0533980367 | Conn_01x03 |  | 1 | 3
59 | J500 | USB_Micro-B_Molex-105133-0001 | USB_B_Micro |  | 1 | 5 | 2
60 | FB500 | L_0805_2012Metric | 100 @ 100 MHz |  | 1 | 2
61 | D400 | LED_0603_1608Metric | BL |  | 1 | 2
62 | D1,D200 | LED_0603_1608Metric | RED |  | 1 | 2
63 | D103 | D_SOD-323 | 1N4148WS |  | 1 | 2
64 | C300 | C_0603_1608Metric | 1u |  | 1 | 2
65 | C209,C208 | C_0402_1005Metric | 12p |  | 2 | 4
66 | C200 | C_0603_1608Metric | 4u7 |  | 1 | 2
67 | C107,C105,C104 | C_0805_2012Metric | 10u |  | 3 | 6
68 | C106 | C_0603_1608Metric | 100n |  | 1 | 2
69 | C103 | C_0603_1608Metric | 47p |  | 1 | 2
[5 empty] | 136 | 408 | 21

## Positions
Ref | Val | Package | PosX | PosY | Rot | Side
C100 | 10u | C_0402_1005Metric | 90.2 | -30.75 | 0 | top
C101 | 10u | C_0402_1005Metric | 90.2 | -36.1 | 0 | top
C102 | 4u7 | C_0805_2012Metric | 38.1875 | -68.4 | 180 | top
C103 | 47p | C_0603_1608Metric | 33.875 | -63.3125 | 270 | top
C104 | 10u | C_0805_2012Metric | 37.55 | -61.4125 | 270 | top
C105 | 10u | C_0805_2012Metric | 44.75 | -60.3375 | 270 | top
C106 | 100n | C_0603_1608Metric | 47.7625 | -53.6 | 0 | top
C107 | 10u | C_0805_2012Metric | 50.3875 | -59.45 | 180 | top
C108 | 33p | C_0402_1005Metric | 43.05 | -53.075 | 270 | top
C109 | 4u7 | C_0805_2012Metric | 37.675 | -58.3 | 0 | top
C110 | 4u7 | C_0805_2012Metric | 37.675 | -52.2 | 0 | top
C111 | 100n | C_0402_1005Metric | 63.175 | -40.74 | 90 | top
C112 | 1u | C_0402_1005Metric | 60.85 | -37.235 | 270 | top
C113 | 100n | C_0402_1005Metric | 57.635 | -42.55 | 0 | top
C114 | 1u | C_0402_1005Metric | 56.2 | -37.225 | 270 | top
C200 | 4u7 | C_0603_1608Metric | 69.4375 | -46.9 | 0 | top
C201 | 100n | C_0402_1005Metric | 56.35 | -51.6 | 90 | top
C202 | 100n | C_0402_1005Metric | 56.41 | -59.1 | 270 | top
C203 | 100n | C_0402_1005Metric | 69.18 | -61.82 | 0 | top
C204 | 100n | C_0402_1005Metric | 70.95 | -51.1 | 270 | top
C205 | 100n | C_0402_1005Metric | 69.135 | -48.35 | 0 | top
C206 | 100n | C_0402_1005Metric | 61.65 | -45.85 | 0 | top
C207 | 10n | C_0402_1005Metric | 61.65 | -46.9 | 0 | top
C208 | 12p | C_0402_1005Metric | 68.225 | -43.9 | 270 | top
C209 | 12p | C_0402_1005Metric | 62.625 | -43.95 | 90 | top
C210 | 2u2 | C_0603_1608Metric | 55.11 | -59.12 | 270 | top
C211 | 2u2 | C_0603_1608Metric | 68.65 | -63.13 | 0 | top
C300 | 1u | C_0603_1608Metric | 49.1375 | -39.125 | 0 | top
C301 | 100n | C_0402_1005Metric | 48.71 | -40.51 | 0 | top
C302 | 10n | C_0402_1005Metric | 34.65 | -41.115 | 90 | top
C303 | 1u | C_0402_1005Metric | 48.71 | -41.625 | 0 | top
C304 | 100n | C_0402_1005Metric | 69.25 | -38.975 | 270 | top
C305 | 100n | C_0402_1005Metric | 69.25 | -37.025 | 270 | top
C306 | 100n | C_0402_1005Metric | 77.945 | -39.2 | 0 | top
C400 | 1u | C_0402_1005Metric | 82.075 | -44.415 | 90 | top
C401 | 100n | C_0402_1005Metric | 63.225 | -64.16 | 270 | top
C402 | 1u | C_0402_1005Metric | 78.4 | -67.615 | 90 | top
C403 | 100n | C_0402_1005Metric | 80.985 | -69.75 | 0 | top
C404 | 100n | C_0402_1005Metric | 30.9 | -43.175 | 0 | top
C405 | 100n | C_0402_1005Metric | 80.2 | -46.365 | 90 | top
C406 | 100n | C_0402_1005Metric | 90.975 | -72.81 | 270 | top
C500 | 1u | C_0402_1005Metric | 74.25 | -71.735 | 270 | top
C501 | 100n | C_0402_1005Metric | 71.875 | -71.25 | 270 | top
C502 | 1u | C_0402_1005Metric | 31.335 | -58.3 | 0 | top
C503 | 1u | C_0402_1005Metric | 53.94 | -72.2 | 180 | top
D1 | RED | LED_0603_1608Metric | 73.152 | -74.8665 | 90 | top
D100 | B0520LW | D_SOD-123 | 46.25 | -66.6 | 0 | top
D101 | B0520LW | D_SOD-123 | 41.125 | -61.45 | 0 | top
D102 | B0520LW | D_SOD-123 | 47.15 | -61.075 | 270 | top
D103 | 1N4148WS | D_SOD-323 | 50.175 | -51.175 | 90 | top
D200 | RED | LED_0603_1608Metric | 32.9 | -73.6375 | 90 | top
D400 | BL | LED_0603_1608Metric | 28.025 | -44.25 | 180 | top
D401 | 19-237/R6GHBHC-A01/2T | 19-237-R6GHBHC-A01-2T | 78.1 | -46.4 | 0 | top
D402 | 19-237/R6GHBHC-A01/2T | 19-237-R6GHBHC-A01-2T | 90.175 | -70.875 | 0 | top
FB500 | 100 @ 100 MHz | L_0805_2012Metric | 75.1875 | -69.75 | 0 | top
J300 | U.FL-R-SMT-1_60_ | UFLRSMT160 | 29.7 | -39.4 | 90 | top
J400 | 47219-2001 | 472192001 | 90.5 | -44.875 | 90 | top
J500 | USB_B_Micro | USB_Micro-B_Molex-105133-0001 | 80 | -72.9 | 0 | top
J501 | Conn_01x03 | 0533980367 | 31.25 | -66.625 | 90 | top
J503 | JST ZHR-5 | B5B-ZR-SM4-TF | 28.5 | -53.5 | 90 | top
L100 | 10u | L_1210_3225Metric | 41.925 | -65.2 | 90 | top
L101 | 10u | L_1210_3225Metric | 49.95 | -56.475 | 0 | top
L200 | 39n | L_0402_1005Metric | 61.175 | -44.3 | 270 | top
L300 | 27n | L_0402_1005Metric | 32.95 | -39.885 | 90 | top
Q100 | Si2301CDS-T1-GE3 | SOT-23 | 72.8 | -32.275 | 0 | top
Q400 | MMBT3904 | SOT-23 | 32.39 | -46.7 | 180 | top
R1 | 2k2 | R_0402_1005Metric | 75.057 | -75.692 | 0 | top
R100 | 100k | R_0402_1005Metric | 47.9 | -69.3375 | 270 | top
R101 | 100k | R_0402_1005Metric | 72.75 | -35 | 0 | top
R102 | 10k | R_0402_1005Metric | 86.1 | -31.3 | 0 | top
R103 | 12k | R_0402_1005Metric | 92.2 | -36.1 | 0 | top
R104 | 100k | R_0603_1608Metric | 35.45 | -67.0875 | 270 | top
R105 | 100k | R_0603_1608Metric | 35.45 | -63.3125 | 270 | top
R106 | 33k | R_0603_1608Metric | 33.875 | -67.1 | 270 | top
R107 | 100k | R_0603_1608Metric | 42.9 | -58.3625 | 270 | top
R108 | 120k | R_0603_1608Metric | 44.3 | -53.0625 | 270 | top
R109 | 36k | R_0603_1608Metric | 41.8375 | -55.35 | 180 | top
R110 | 2k4 | R_0603_1608Metric | 41.05 | -57.675 | 270 | top
R111 | 100k | R_0603_1608Metric | 34.5 | -55 | 90 | top
R112 | 9k1 | R_0603_1608Metric | 40.3 | -52.9875 | 90 | top
R113 | 220k | R_0402_1005Metric | 58.525 | -37.225 | 90 | top
R114 | 470k | R_0402_1005Metric | 59.525 | -37.225 | 270 | top
R115 | 2k2 | R_0402_1005Metric | 62.175 | -37.24 | 90 | top
R116 | 2k2 | R_0402_1005Metric | 59.9 | -43.025 | 90 | top
R117 | 220k | R_0402_1005Metric | 53.875 | -37.225 | 90 | top
R118 | 470k | R_0402_1005Metric | 54.875 | -37.225 | 270 | top
R119 | 2k2 | R_0402_1005Metric | 57.525 | -37.215 | 90 | top
R120 | 2k2 | R_0402_1005Metric | 55.25 | -43.025 | 90 | top
R121 | 100k | R_0402_1005Metric | 88.3 | -30.75 | 0 | top
R200 | 0R | R_0402_1005Metric | 64.325 | -46.675 | 90 | top
R201 | 10k | R_0402_1005Metric | 49.5 | -72.85 | 90 | top
R202 | 2k2 | R_0402_1005Metric | 32.9 | -75.925 | 0 | top
R203 | 4k7 | R_0402_1005Metric | 57.035 | -70.525 | 180 | top
R204 | 4k7 | R_0402_1005Metric | 52.515 | -70.525 | 0 | top
R205 | 4k7 | R_0402_1005Metric | 72.3 | -38.815 | 270 | top
R206 | 4k7 | R_0402_1005Metric | 72.3 | -43.185 | 90 | top
R207 | 10k | R_0402_1005Metric | 55.33 | -56.1 | 180 | top
R300 | 22R | R_0402_1005Metric | 48.96 | -44.9 | 0 | top
R301 | 22R | R_0402_1005Metric | 56.715 | -49.5 | 0 | top
R302 | 10R | R_0402_1005Metric | 35.15 | -42.7 | 0 | top
R400 | 47k | R_0402_1005Metric | 82.075 | -46.35 | 270 | top
R401 | 47k | R_0402_1005Metric | 82.075 | -48.415 | 90 | top
R402 | 47k | R_0402_1005Metric | 91.815 | -37.225 | 0 | top
R403 | 47k | R_0402_1005Metric | 89.84 | -52.525 | 180 | top
R404 | 47k | R_0402_1005Metric | 91.815 | -52.525 | 0 | top
R405 | 22R | R_0402_1005Metric | 69.185 | -60.775 | 180 | top
R406 | 22R | R_0402_1005Metric | 86.015 | -53.65 | 180 | top
R407 | 47k | R_0402_1005Metric | 52.65 | -66.685 | 90 | top
R408 | 47k | R_0402_1005Metric | 63.225 | -66.21 | 90 | top
R409 | 10k | R_0402_1005Metric | 33.875 | -49.05 | 0 | top
R410 | 2k2 | R_0402_1005Metric | 30.9 | -44.25 | 180 | top
R411 | 2k2 | R_0402_1005Metric | 76.46 | -47.95 | 180 | top
R412 | 2k2 | R_0402_1005Metric | 75.975 | -46.435 | 270 | top
R413 | 2k2 | R_0402_1005Metric | 76.46 | -48.975 | 180 | top
R414 | 2k2 | R_0402_1005Metric | 77.925 | -64.625 | 180 | top
R415 | 2k2 | R_0402_1005Metric | 77.915 | -63.625 | 180 | top
R416 | 2k2 | R_0402_1005Metric | 77.925 | -62.625 | 180 | top
R500 | 22R | R_0402_1005Metric | 65.725 | -71.235 | 90 | top
R501 | 22R | R_0402_1005Metric | 66.975 | -71.25 | 90 | top
R502 | 22R | R_0402_1005Metric | 70.8 | -71.25 | 90 | top
SW100 | XKB5858-Z-TP | SM-SMD-6_5.8x5.8x2.0P | 80.15 | -33.3 | 0 | top
U100 | SY6280AAC | SOT-23-5 | 90.65 | -33.2 | 90 | top
U101 | TPS61040DBVR | SOT-23-5 | 38.175 | -65.2 | 270 | top
U102 | MP2451DT-LF-Z | SOT-23-6 | 45.625 | -56.475 | 270 | top
U103 | MCP73811T-420I/OT | SOT-23-5 | 37.675 | -55.325 | 270 | top
U104 | LMV321 | SOT-23-5 | 60.85 | -40.125 | 270 | top
U105 | LMV321 | SOT-23-5 | 56.2 | -40.125 | 270 | top
U200 | STM32F405RGT6 | LQFP-64_10x10mm_P0.5mm | 63.66 | -54.6 | 270 | top
U300 | MAX-M8Q | GPS18P-SMD-1.1-10X9.6MM | 42.025 | -42.7 | 180 | top
U301 | KX023-1025-FR | 3X3LGA | 66.9 | -37.8 | 270 | top
U302 | SHTC3 | Sensirion_DFN-4-1EP_2x2mm_P1mm_EP0.7x1.6mm | 77.975 | -41.025 | 0 | top
U400 | W25Q128JVS | SOIC-8_5.23x5.23mm_P1.27mm | 57.925 | -65.575 | 0 | top
U401 | HM-11 | HM-11-MODULE | 91 | -55.5 | 270 | top
Y200 | 16 MHz | Crystal_SMD_3225-4Pin_3.2x2.5mm | 65.425 | -43.9 | 180 | top

## PCB Specifications
Your PCB Specification
PCB Quantity | 250pcs
Layer | 4layer
PCB Thickness | 1.6mm
Dimensions | 73mm*47mm
Castellated Hole | No
PCB Color | Green
Surface Finish | Lead-free HASL
Copper Weight | 1oz
Text Color | White
Different Design | 1